## TechInsp
Purdue evGrandPrix Collegiate
Preliminary Battery Design Evaluation 2023-24
Version: RevA (released February 2024)
Overview:
Collegiate evGrandPrix teams are encouraged to design and engineer a custom battery pack for their karts. Given this, Purdue has a responsibliy to make sure all custom packs are safe to compete in the event. This form is meant to give early feedback on battery design proposals such that teams have time to make changes. This form is only necessary if your pack is considered Highly Custom. A Highly Custom battery pack is any that was assembled using individual cells (18650, 26550, 21700, etc) and/or pack assembly that requires welding of any kind. If a team purchases premade "modules", "bricks" or "blocks" and assembles those into a pack without welding, that is not a Highly Custom pack. "
A digital CAD 3D model of the battery pack saved in STEP (.stp) format is required for submission and approval of the design. The model must be an accurate representation of the battery pack by including all the key components so it is clear how the pack will be assembled allowing for its' mechanical structure to be evaluated. If there are any changes to the pack design between Preliminary Battery Design Evaluation and on-site Technical Inspection, the team must submit the revised 3D CAD model. Differences between the CAD model and the physical pack will delay and possible prevent Technical Inspection approval.
Answer the questions below so that evGP's technical inspectors may understand your design BEFORE YOU BUILD IT. Feedback may be given in which critical changes are required.
| School |  |  | Kart #
Team or Club Name
Crew Chief
Has this battery pack raced in evGrand Prix before? Has it been through design review with us before? Please provide documentation.
MECHANICAL STRUCTURE & PACKAGING | Are there any 3D printed parts within your pack? If so, please describe what parts.
What material is used for the "exoskeleton" of your pack? What are the walls and baseplate made out of? (Top of pack addressed in later questions)
What is the thickness of the material used for your pack's walls and baseplate?
How are the walls and baseplate assembled/fastened to make your battery box? (i.e. bolted, folded, welded, etc)
Is the top of our pack made out of another material? If so, what? What is it's thickness?
What material is used within your pack for electrical insulation?
How are the internal structures of our pack fastened and constrained to the pack's exoskeleton? Have you accounted for racing conditions that include extreme physical abuse, vibration, and impacts?
What (if any) material is used within your pack for vibration dampening?
How is your pack fastened to your go-kart? Please describe in detail what fasteners are used, how many are used, where they are placed, are there any welds, is it removable?
What electrical connectors/disconnects are you using on your pack? Please address low current & high curent.
Are there sharp edges on your pack that contact an insulated wire? Should you consider a gasket for through holes?
How are the individual cells within your pack physically assembled and constrained? What material is used for this?
If your pack is physically shaken and vibrated, are there any electrical connections that could fail due to the lack of rigidity within the pack? Most common: tab welds
What considerations did you make in regard to heat dissipation in your pack? How did you optimize cooling? (This applies to the battery, motor, and controller)
What is the maximum current your pack expects to produce? List the peak and continuous current.
Does your pack utilize a traditional current-carrying wire? If so, what is its gauge? Is it pure copper or Copper Clad Aluminum? Is it stranded? How many inches is this wire? (Do not include the wires installed on your kart)
("Current-Carrying" is any component that handles the high current traction current that eventually goes to the motor)
CURRENT-CARRY COMPONENTS | Does your pack utilitize a bus bar? What material is it? How many inches is the bus bar (length and width)? What is its thickness? How does the current enter and leave the bus bar? (i.e. compression, soldered wire, tapped terminal post)
Does your pack utilizie a metal sheet (usually for cell tab welds)? What material is it? What is the thickness? What is the size/width of each sheet? Does the sheet maintain its size throughout the pack or does it "bottleneck" in certain spots? How does current enter & leave the metal sheet?
How are your individual cells electrically connected within the pack? (i.e. tab welds, compression, etc). Who did the tab welding?
Please describe how the current flows through your battery pack. This will start with your battery cells, then list every current-carrying component the current goes through. You must include how current is transitioned from component to component (i.e. tab weld, solder, compression, terminal post, crimps, etc) When describing this please provide calculations for peak current, calculations for voltage drop, and calculations for heat generation (heat=I^2*R ), for all connections.
Can any connection accidentally come loose? (Loose connections and/or current "bottlenecks" can cause extreme heat and catastrphic failure)
BATTERY CELL CHARACTERISTICS | Brand/Manufacturer & Model:
| Cell Form Factor (circle one): |  | Cylindrical Prismatic Pouch
Nominal Voltage of Individual Cell:
Max / Min Voltage of Individual Cell:
Amp-Hour Capacity of Individual Cell:
DC Resistance of the cell in Ohms:
Physical Dimensions of Cell or Module:
| Cell Chemistry (circle one): | i) Lithium Ion - Nickel Manganese Cobalt Oxide - LiNiMnCoO2 (NMC)
ii) Lithium Ion - Nickel Cobalt Aluminum Oxide - LiNiCoAlO2 (NCA)
iii) Lithium Ion - Manganese Oxide - LiMn2O4 (LMO)
iv) Lithium Ion - Cobalt Oxide - LiCoO2 (LCO)
v) Lithium Iron Phosphate - LiFeP04 (LFP)
vi) Lithium Titanate - Li2TiO3 (LTO)
vii) Lithium Polymer (LiPo)
viii) Other: ___________________________________________________________________________________
PACK CHARACTERISTICS | Series Cells:
Parallel Cells:
Nominal Voltage of Pack:
Min / Max Pack Voltage of Pack:
Amp-Hour Capacity of Pack:
Calculated (or even better: Measured) DC Resistance of Pack:
Total kWh of Pack:
CURRENT & POWER | (Fill in the 8 blank spaces) | Individual Cell |  |  | Pack
| Continuous | ______________Amps ________________ kW . |  |  | ______________Amps ________________ kW
| Peak | ______________Amps ________________ kW . |  |  | ______________Amps ________________ kW
SOURCING & ASSEMBLY | What Vendor(s) Were Used to Buy the Pack, Modules, or Cells?
(Please include all vendors and list the website. Show us where we can find the cell or module datasheet):
| What Did You Purchase? (circle one) | Battery Pack (turnkey, off-the-shelf) Battery Modules (aka bricks, blocks, or elements) Battery Cells (18650s, 21700, 26650 etc)
Who did the final assembly of the pack? If your pack is not assembled yet, who will be doing the assembly?
TESTING & VALIDATION | Have you bench tested the cells that you plan to use in your pack? What measurements did you take? Was heat measured? Please provide a detailed description of your tests.
What other testing have your performanced on your cells, modules or pack to to validate they will perform as designed without any safety risks? Please describe the tests and provide data of the test results along with your conclusions.
What vehicle-level testing have you performed (if any)? Please describe the tests and provide data of the test results along with your conclusions.
Have you tested your pack at 14kW peak power yet? Have you tested your pack on your kart under racing conditions?
BATTERY MANAGEMENT SYSTEM | Brand & Model of BMS Used:
| Safety Features (circle all that apply) | i) pack over/under voltage
ii) Individual cell over/under voltage
iii) Pack over current
iv) Pack short circuit
v) Temperature over/under
vi) Cell balancing
vii) Other: _____________________________________
Number of Thermistor Temperature Sensors Installed in Pack:
Current Sensor: (Hall or Shunt?)
What happens if your BMS measures - for example - a cell under its minimum voltage threshold during use? What does your BMS do? How does your kart shut off & isolate the battery pack?
Have you tested and validated the safety featuers of your BMS? If so, which ones?
Are you prepared to show technical inspectors the live BMS data? This includes invidual cell voltages and real-time temperature readings of your battery pack. This will likely involve having your comptuer ready with the BMS programmmer and software.
Do you have a Limp Mode functionality or any other real-time current-limiting functionality?
Are your BMS safety features active during charging?
Can your BMS shut off charging to the pack if it sees a critical issue? (Many teams overlook this safety functionality but it is very important)
Please describe other important safety features of your BMS: